## Points List
Project:
Quote Ref: |  |  | Customer:
Revision: |  |  | Contact:
Date:
Prepared By: | [7 empty] | Costs
Description | AI | AO | DI | DO | MCC | Quantity | Part No. | Panel At 20% | Parts At 0% | Labour At 20%
1
Panel Ref and IP rating
Common LPHW Devices | [5 empty] | 1 |  |  |  | 50
LPHW Header Flow Immersion Temperature Sensor | 1 | [5 empty] | TTI-S Brass Pocket |  | 35 | 50
LPHW Header Return Immersion Temperature Sensor | 1 | [5 empty] | TTI-S Brass Pocket | 50 | 35 | 50
Outside Frost Thermostat |  |  | 1 |  |  |  | DBET-23U |  | 55 | 50
Outside Temperature Sensor | 1 | [5 empty] | TB/TO | 50 | 45 | 50
Immersion Frost Thermostat |  |  | 1 |  |  |  | DBTV-2U |  | 65
Hot Water Generator No.1 |  |  |  |  | MCB
Hot Water Generator Enable |  |  |  | 0 |  |  | Volt Free Contacts | 0 |  | 0
Hot Water Generator Common Fault |  |  | 0 |  |  |  | Volt Free Contacts | 0 |  | 0
Hot Water Generator Differential Press. Sensor |  | 0 |  |  |  |  | 0…10V dc | 0 | 0 | 0
Boiler |  |  |  |  | MCB
Boiler Enable |  |  |  | 0 |  |  | Volt Free Contacts | 250 |  | 0
Boiler Common Fault |  |  | 0 |  |  |  | Volt Free Contacts | 0 |  | 0
Boiler Control Signal |  | 0 |  |  |  |  | 0…10V dc | 0 |  | 0
Boiler Flow Immersion Temperature Sensor | 0 | [5 empty] | TTI-S Brass Pocket |  | 0 | 0
Boiler Return Immersion Temperature Sensor | 0 | [5 empty] | TTI-S Brass Pocket |  | 0 | 0
LPHW Pressurisation Unit |  |  |  |  | MCB |  |  | 0
LPHW Pressurisation Unit High Pressure |  |  | 0 |  |  |  | Volt Free Contacts | 0 |  | 0
LPHW Pressurisation Unit Low Pressure |  |  | 0 |  |  |  | Volt Free Contacts | 0 |  | 0
Dosing Unit
Dosing Unit Fault |  |  | 0 |  |  |  | Volt Free Contacts | 0 |  | 0
Primary LPHW Single Pumps
Primary LPHW Pump |  |  |  |  | MCB |  | Intelligent Pumps | 0
Enable |  |  |  | 0 |  |  | Volt Free Contacts |  |  | 0
Status |  |  | 0 |  |  |  | Volt Free Contacts |  | 0 | 0
Variable Speed Drive |  | 0 | 0 | 0 |  |  | Built in to Pump |  |  | 0
Flow Immersion Temperature Sensor | 0 | [5 empty] | TTI-S Brass Pocket |  | 0 | 0
3 Port Control Valve / Actuator |  | 0 |  |  |  |  | Valve 40mm |  | 0 | 0
Calorifier
Calorifier Mains 1.0kW |  |  |  |  | MCB |  |  | 0
Calorifier Enable and Fault |  |  | 0 | 0 |  |  | Volt Free Contacts |  |  | 0
Calorifier Immersion Temperature Sensor | 0 | [5 empty] | TI/Brass Pocket |  | 0 | 0
High Limit Thermostat (60-95 Man. Reset) |  |  | 0 |  |  |  | RAK TW 1000B |  | 0 | 0
Flow Immersion Temperature Sensor | 0 | [5 empty] | TTI-S Brass Pocket |  | 0 | 0
Return Immersion Temperature Sensor | 0 | [5 empty] | TTI-S Brass Pocket |  | 0 | 0
3 Port Control Valve / Actuator |  | 0 |  |  |  |  | Valve 40mm |  | 0 | 0
Calorifier Immersion Heater
Immersion Heater Enable |  |  |  | 0 |  |  | Volt Free Contacts | 0 |  | 0
Heat Meter | 0 | [5 empty] | Energy Meter 65mm |  | (*) | 0
Calorifier Immersion Heater
Immersion Heater Enable |  |  |  | 0 |  |  | Volt Free Contacts | 0 |  | 0
[9 empty] | (*) | 0
LPHW Circuit - HWSr
LPHW HWSr Pump Mains 4kW |  |  |  |  | DOL |  | Volt Free Contacts | 0
Enable and Current Switch |  |  | 0 | 0 |  |  | RIBXKTF |  | 0 | 0
Gas Detection Panel
Gas Detection Panel Mains 1.0kW |  |  |  |  | MCB |  |  | 0
Gas Leak Alarm Unit Status |  |  | 0 |  |  |  | By Others |  |  | 0
Emergency Push Button / Shut Off |  |  | 0 |  |  |  | By Others |  |  | 0
Gas Slamshut Valve Status |  |  | 0 |  |  |  | By Others |  |  | 0
Storage Tank - Mains Water
MWS Tank Section 1 Low Level Status |  |  | 0 |  |  |  | LL13 (3M Cable) |  | 0 | 0
MWS Tank Section 1 High Level Status |  |  | 0 |  |  |  | LL13 (3M Cable) |  | 0 | 0
MWS Tank Section 2 Low Level Status |  |  | 0 |  |  |  | LL13 (3M Cable) |  | 0 | 0
MWS Tank Section 2 High Level Status |  |  | 0 |  |  |  | LL13 (3M Cable) |  | 0 | 0
MWS Tank Immersion Temperature Sensor | 0 | [5 empty] | TI/Brass Pocket |  | 0 | 0
Solenoid Valve 40mm |  |  | 0 |  |  |  | Solenoid Valve 40mm / ZS50 |  | 0 | 0
Ultrasonic Level Transmitter | 0 | [5 empty] | LS-MC |  | 0 | 0
Booster Unit - Mains Water |  |  |  |  | MCB |  |  | 0
Mains Water Booster Unit Common Fault |  |  | 0 |  |  |  | Volt Free Contacts |  |  | 0
Storage Tank - Cold Water | [5 empty] | 1
CWS Tank Low Low Level Status |  |  | 1 |  |  |  | LL13 (3M Cable) |  | 55 | 50
CWS Tank Section 1 Low Level Status |  |  | 1 |  |  |  | LL13 (3M Cable) |  | 55 | 50
CWS Tank Section 1 High Level Status |  |  | 1 |  |  |  | LL13 (3M Cable) |  | 55 | 50
CWS Tank High High Level Status |  |  | 1 |  |  |  | LL13 (3M Cable) |  | 55 | 50
CWS Tank Section 2 Low Level Status |  |  | 1 |  |  |  | LL13 (3M Cable) |  | 55 | 50
CWS Tank Section 2 High Level Status |  |  | 1 |  |  |  | LL13 (3M Cable) |  | 55 | 50 | 585
CWS Tank Immersion Temperature Sensor | 1 | [5 empty] | TI/Brass Pocket |  | 35 | 50
Solenoid Valve 40mm |  |  | 1 |  |  |  | Solenoid Valve 40mm / ZS50 |  | 220 | 50
Ultrasonic Level Transmitter | 1 | [5 empty] | LS-MC |  | 350 | 50
Booster Unit - Cold Water |  |  |  |  | MCB |  |  | 0
Cold Water Booster Unit Common Fault |  |  | 0 |  |  |  | Volt Free Contacts |  |  | 0
Booster Unit - Hot & Cold Water |  |  |  |  | MCB |  |  | 0
Hot & Cold Water Booster Unit Common Fault |  |  | 0 |  |  |  | Volt Free Contacts |  |  | 0
Storage Tank - Fire Hose Reel
FHR Tank Section 1 Low Level Status |  |  | 0 |  |  |  | LL13 (3M Cable) |  | 0 | 0
FHR Tank Section 1 High Level Status |  |  | 0 |  |  |  | LL13 (3M Cable) |  | 0 | 0
FHR Tank Section 2 Low Level Status |  |  | 0 |  |  |  | LL13 (3M Cable) |  | 0 | 0
FHR Tank Section 2 High Level Status |  |  | 0 |  |  |  | LL13 (3M Cable) |  | 0 | 0
FHR Tank Immersion Temperature Sensor | 0 | [5 empty] | TI/Brass Pocket |  | 0 | 0
Ultrasonic Level Transmitter | 0 | [5 empty] | LS-MC |  | 0 | 0
Booster Unit - Fire Hose Reel |  |  |  |  | MCB |  |  | 0
Fire Hose Reel Booster Unit Common Fault |  |  | 0 |  |  |  | Volt Free Contacts |  |  | 0
Storage Tank - Rain Water
RWS Tank Section 1 Low Level Status |  |  | 0 |  |  |  | LL13 (3M Cable) |  | 0 | 0
RWS Tank Section 1 High Level Status |  |  | 0 |  |  |  | LL13 (3M Cable) |  | 0 | 0
RWS Tank Section 2 Low Level Status |  |  | 0 |  |  |  | LL13 (3M Cable) |  | 0 | 0
RWS Tank Section 2 High Level Status |  |  | 0 |  |  |  | LL13 (3M Cable) |  | 0 | 0
RWS Tank Immersion Temperature Sensor | 0 | [5 empty] | TI/Brass Pocket |  | 0 | 0
Solenoid Valve 40mm |  |  | 0 |  |  |  | Solenoid Valve 40mm / ZS50 |  | 0 | 0
Ultrasonic Level Transmitter | 0 | [5 empty] | LS-MC |  | 0 | 0
Booster Unit - Rain Water |  |  |  |  | MCB |  |  | 0
Rain Water Booster Unit Common Fault |  |  | 0 |  |  |  | Volt Free Contacts |  |  | 0
Rain Water Harvesting |  |  |  |  | MCB |  |  | 0
Rain Water Harvesting Set Status |  |  | 0 |  |  |  | Volt Free Contacts |  |  | 0
Pressure Sensor | 0 | [5 empty] | PL-511-4-V |  | 0 | 0
Chiller
Chiller Mains |  |  |  |  | Dist. Board |  | By others
Chiller Enable and Status |  |  | 0 | 0 |  |  | Volt Free Contacts |  |  | 0
Chiller Flow Switch |  |  | 0 |  |  |  | FS 541 |  | 0 | 0
Chiller Flow Immersion Temperature Sensor | 0 | [5 empty] | TTI-S Brass Pocket |  | 0 | 0
Chiller Return Immersion Temperature Sensor | 0 | [5 empty] | TTI-S Brass Pocket |  | 0 | 0
Chiller Isolation Valve 100mm |  |  | 0 | 0 |  |  | VKF46.100/SQL85/ASK35.2 |  | 0 | 0 | Check Price
Chiller Isolation Valve Enable and Status | [6 empty] | Volt Free Contacts
Primary CHW Pump A |  |  |  |  | DOL |  | Volt Free Contacts | 0
Enable |  |  |  | 0 | [5 empty] | 0
Pump A Current Switch |  |  | 0 |  |  |  | RIBXKTF |  | 0 | 0
Variable Speed Drive |  | 0 | 0 | 0 |  |  | VSD ??kW |  |  | 0
Primary CHW Pump B |  |  |  |  | DOL |  | Volt Free Contacts | 0
Enable |  |  |  | 0 | [5 empty] | 0
Pump A Current Switch |  |  | 0 |  |  |  | RIBXKTF |  | 0 | 0
Variable Speed Drive |  | 0 | 0 | 0 |  |  | VSD ??kW |  |  | 0
Flow Immersion Temperature Sensor | 0 | [5 empty] | TTI-S Brass Pocket |  | 0 | 0
Return Immersion Temperature Sensor | 0 | [5 empty] | TTI-S Brass Pocket |  | 0 | 0
3 Port Control Valve / Actuator |  | 0 |  |  |  |  | Valve 40mm |  | 0 | 0
Static Pressure Transmitter | 0 | [5 empty] | DLF10 V G1/4 |  | 0 | 0
Heat Meter | 0 | [5 empty] | Energy Meter 65mm |  | 0 | 0 | Check
Differential Pressure Switch |  |  | 0 |  |  |  | FD 113 |  | 0 | 0
CHW Pressurisation Unit |  |  |  |  | MCB |  | Volt Free Contacts | 0
CHW Pressurisation Unit Fault |  |  | 0 |  |  |  | Volt Free Contacts |  |  | 0
CHW Pressurisation Unit High & Low Pressure |  |  | 0 |  |  |  | Volt Free Contacts |  |  | 0
Chilled Water Buffer Tank
Immersion Temperature Sensor | 0 | [5 empty] | TTI-S Brass Pocket |  | 0 | 0
AHU
Airflow Volume | 0 | [5 empty] | PA500 / AV-EP300 |  | 0 | 0
Intake Air Damper Actuator (Enabled with SAF) |  |  | 0 |  |  |  | NACA1 - 16s | 0 | 0 | 0
Extract Air Damper Actuator (Enabled with EAF) |  |  | 0 |  |  |  | NACA1 - 16s | 0 | 0 | 0
Intake Air Damper Actuator |  | 0 |  |  |  |  | NACM1-1-16S |  | 0 | 0
Mixing Damper Actuator |  | 0 |  |  |  |  | NACM1-1-16S |  | 0 | 0
Extract Air Damper Actuator |  | 0 |  |  |  |  | NACM1-1-16S |  | 0 | 0
Panel Filter Pressure Switch |  |  | 0 |  |  |  | CPS-DS/DUCT KIT | 0 | 0 | 0
Bag Filter Pressure Switch |  |  | 0 |  |  |  | CPS-DS/DUCT KIT | 0 | 0 | 0
Panel Filter Pressure Sensor | 0 | [5 empty] | DPT2500-R8 | 0 | 0 | 0
Bag Filter Pressure Sensor | 0 | [5 empty] | DPT2500-R8 | 0 | 0 | 0
Manual Reset Duct Frost Stat |  |  | 0 |  |  |  | RAK XX / FK-TZ1 | 0 | 0 | 0
Pre Heat Coil Control Valve |  | 0 |  |  |  |  | Valve 40mm |  | 0 | 0
Pre Heat Coil Off Coil Temperature Sensor | 0 | [5 empty] | TTI |  | 0 | 0
Pre Heat Coil Flow Immersion Temperature Sensor | 0 | [5 empty] | TTI-S Brass Pocket |  | 0 | 0
Pre Heat Coil Return Immersion Temperature Sensor | 0 | [5 empty] | TTI-S Brass Pocket |  | 0 | 0
Heating Coil Control Valve |  | 0 |  |  |  |  | Valve 40mm |  | 0 | 0
Heating Coil Off Coil Temperature Sensor | 0 | [5 empty] | TTI |  | 0 | 0
Heating Coil Flow Immersion Temperature Sensor | 0 | [5 empty] | TTI-S Brass Pocket |  | 0 | 0
Heating Coil Return Immersion Temperature Sensor | 0 | [5 empty] | TTI-S Brass Pocket |  | 0 | 0
Cooling Coil Control Valve |  | 0 |  |  |  |  | Valve 40mm |  | 0 | 0
Cooling Coil Off Coil Temperature Sensor | 0 | [5 empty] | TTI |  | 0 | 0
Cooling Coil Flow Immersion Temperature Sensor | 0 | [5 empty] | TTI-S Brass Pocket |  | 0 | 0
Cooling Coil Return Immersion Temperature Sensor | 0 | [5 empty] | TTI-S Brass Pocket |  | 0 | 0
AHU Gas Burner |  |  |  |  | MCB |  |  | 0
Enable, Control and Common Fault |  | 0 | 0 | 0 |  |  | Volt Free Contacts | 0 |  | 0
Duct Thermostat |  |  | 0 |  |  |  | TDR 1201 | 0 | 0 | 0
AHU DX Condensor Unit |  |  |  |  | 30kW |  | By others |  | 0 | 0
DX Condensor Unit Fault |  |  | 0 |  |  |  | Volt Free Contacts | 0 | 0 | 0
AHU DX Condensor Unit Enable Stage 1 |  |  |  | 0 |  |  | Volt Free Contacts |  | 0 | 0
AHU DX Condensor Unit Enable Stage 2 |  |  |  | 0 |  |  | Volt Free Contacts |  | 0 | 0
AHU Heat Recovery Pump |  |  |  |  | DOL |  |  | 0
Enable and Current Switch |  |  | 0 | 0 |  |  | RIBXKTF |  | 0 | 0
Heating Recovery Control Valve |  | 0 |  |  |  |  | Valve 40mm |  | 0 | 0
Heat Recovery Coil Flow Immersion Temperature Sensor | 0 | [5 empty] | TTI-S Brass Pocket |  | 0 | 0
Heat Recovery Coil Return Immersion Temperature Sensor | 0 | [5 empty] | TTI-S Brass Pocket |  | 0 | 0
Heat Recovery Coil Off Coil Temperature Sensor | 0 | [5 empty] | TTI |  | 0 | 0
AHU Heat Recovery Wheel |  |  |  |  | MCB |  |  | 0
Enable, Control and Common Fault |  | 0 | 0 | 0 |  |  | Volt Free Contacts | 0 |  | 0
Heat Recovery Wheel Off Coil Temperature Sensor | 0 | [5 empty] | TTI |  | 0 | 0
Heat Recovery Wheel Filter Pressure Switch |  |  | 0 |  |  |  | CPS-DS/DUCT KIT |  | 0 | 0
AHU Electric Heater Battery |  |  |  |  | MCB |  |  | 0
Enable, Control and Common Fault |  | 0 | 0 | 0 |  |  | Volt Free Contacts | 0 |  | 0
Duct Thermostat |  |  | 0 |  |  |  | TDR 1201 | 0 | 0 | 0
Electric Heating Controller Control |  | 0 |  |  |  |  | Thyristor (1 Phase 3.5kW) ACL1/3.5 | 0 | 0 | 0
Electric Heating Off Coil Temperature Sensor | 0 | [5 empty] | TTI |  | 0 | 0
AHU Supply Coil On Coil Temperature Sensor | 0 | [5 empty] | TTI |  | 0 | 0
Heat Exchanger Face/Bypass Damper |  |  |  | 0 |  |  | NACA1 - 16s | 0 | 0 | 0
AHU Humidifier |  |  |  |  | MCB |  |  | 0
Enable, Control and Common Fault |  | 0 | 0 | 0 |  |  | Volt Free Contacts | 0 | 0 | 0
Duct Humidistat |  |  | 0 |  |  |  | H1-HF | 0 | 0 | 0
Humidifier Panel Filter Pressure Switch |  |  | 0 |  |  |  | CPS-DS/DUCT KIT | 0 | 0 | 0
Plant Steam: Steam Control Valve |  | 0 |  |  |  |  | Device By Others |  |  | 0
Supply Air Temperature Sensor | 0 | [5 empty] | TTI |  | 0 | 0
Supply Air Temperature / Humidity Sensor | 0 | [5 empty] | AX-RHT-D3 |  | 0 | 0
Supply Air Pressure Sensor | 0 | [5 empty] | DPT2500-R8 |  | 0 | 0
Supply Air Velocity Sensor | 0 | [5 empty] | AV-DSP |  | 0 | 0
Supply Duct CO2 Sensor | 0 | [5 empty] | GS-CDE-D |  | 0 | 0
Supply Duct Smoke Detector |  |  | 0 |  |  |  | GS-SD2000-N/SD-STN10 | 0 | 0 | 0
Extract Air Temperature Sensor | 0 | [5 empty] | TTI |  | 0 | 0
Extract Air Temperature / Humidity Sensor | 0 | [5 empty] | AX-RHT-D3 |  | 0 | 0
Extract Air Pressure Sensor | 0 | [5 empty] | DPT2500-R8 |  | 0 | 0
Extract Air Velocity Sensor | 0 | [5 empty] | AV-DSP |  | 0 | 0
Extract Duct CO2 Sensor | 0 | [5 empty] | GS-CDE-D |  | 0 | 0
Extract Duct Smoke Detector |  |  | 0 |  |  |  | GS-SD2000-N/SD-STN10 | 0 | 0 | 0
Space Temperature Sensor No.1 | 0 | [5 empty] | TTS |  | 0 | 0
Space Temperature Sensor No.2 | 0 | [5 empty] | TTS |  | 0 | 0
Space Temperature Sensor (SP Adjust) No.1 | 0 | [5 empty] | TTS-SP |  | 0 | 0
Space Temperature Sensor (SP Adjust) No.2 | 0 | [5 empty] | TTS-SP |  | 0 | 0
Space Temperature and Humidity Sensor No.1 | 0 | [5 empty] | AX-RHT3-S3 |  | 0 | 0
Space Temperature and Humidity Sensor No.2 | 0 | [5 empty] | AX-RHT3-S3 |  | 0 | 0
Space CO2 + Temperature Sensor | 0 | [5 empty] | TCO2A |  | 0 | 100
Hepa Filter Pressure Switch |  |  | 0 |  |  |  | HEPA | 0 | 0 | 0
AHU Supply Fan |  |  |  |  | VSD Mains |  | <5.5Kw | 0 | 0 | 0
Enable and Current Switch |  |  | 0 | 0 |  |  | Volt Free Contacts | 0 | 0 | 0
Enable, Control and Common Fault |  | 0 | 0 | 0 |  |  | Volt Free Contacts | 0 | 0 | 0
Airflow Switch |  |  | 0 |  |  |  | CPS-DS/DUCT KIT | 0 | 0 | 0
AHU Extract Fan |  |  |  |  | VSD Mains |  | <5.5Kw | 0 | 0 | 0
Enable and Current Switch |  |  | 0 | 0 |  |  | Volt Free Contacts | 0 | 0 | 0
Enable, Control and Common Fault |  | 0 | 0 | 0 |  |  | Volt Free Contacts | 0 | 0 | 0
Airflow Switch |  |  | 0 |  |  |  | CPS-DS/DUCT KIT | 0 | 0 | 0
Re Heat Battery
Reheat Battery Control Valve |  | 0 |  |  |  |  | Valve 25mm |  | 0 | 0
Space Temperature Sensor | 0 | [5 empty] | TTS |  | 0 | 0
Supply Air Temperature Sensor | 0 | [5 empty] | TTI |  | 0 | 0
Extract Fan - XXXXXXXX Extract Fan EF-?? |  |  |  |  | DOL
Enable and Current Switch |  |  | 0 | 0 |  |  | RIBXKTF | 0 | 0 | 0
Natural Ventilation
Window Actuator Enable |  |  |  | 0 |  |  | Volt Free Contacts | 0 |  | 0
Window Actuator Status |  |  | 0 |  |  |  | Volt Free Contacts | 0 |  | 0
0
Metering | [9 empty] | 0
Main Gas Meter - Pulsed Input | 0 | [5 empty] | Device By Others |  |  | 0
Main Water Meter - Pulsed Input | 0 | [5 empty] | Device By Others |  |  | 0
Main Electricity Meter - Pulsed Input | 0 | [5 empty] | Device By Others |  |  | 0
Fire Alarm Interface Hardwired |  |  | 1 |  |  |  | Volt Free Contacts | 150 |  | 50
Generator
Generator Alarms |  |  | 0 |  |  |  | Volt Free Contacts | 0 |  | 0
Generator Common Fault |  |  | 0 |  |  |  | Volt Free Contacts | 0 |  | 0
Generator Run Alarm |  |  | 0 |  |  |  | Volt Free Contacts | 0 |  | 0
Generator Diesel Tank High Level |  |  | 0 |  |  |  | Volt Free Contacts | 0 |  | 0
Generator Diesel Tank Low Level |  |  | 0 |  |  |  | Volt Free Contacts | 0 |  | 0
Unit Heater |  |  |  |  | MCB |  |  | 0
Unit Heater Enable |  |  |  | 0 |  |  | Volt Free Contacts |  |  | 0
Unit Heater Status |  |  | 0 |  |  |  | RIBXKTF | 0 | 0 | 0
Unit Heater 3 Port Control Valve / Actuator |  | 0 |  |  |  |  | Valve 15mm |  | 0 | 0
Space Temperature Sensor | 0 | [5 empty] | TTS |  | 0 | 0
Air Curtain |  |  |  |  | DOL |  |  | 0
Air Curtain Enable |  |  |  | 0 |  |  | Volt Free Contacts |  |  | 0
Air Curtain Status |  |  | 0 |  |  |  | RIBXKTF | 0 | 0 | 0
Air Curtain 3 Port Control Valve / Actuator |  | 0 |  |  |  |  | Valve 15mm |  | 0 | 0
Space Temperature Sensor | 0 | [5 empty] | TTS |  | 0 | 0
Under Floor Heating Pump |  |  |  |  | DOL |  | Volt Free Contacts | 0
Pump Enable |  |  |  | 0 |  |  | Volt Free Contacts |  |  | 0
Pump Status - Current Switch |  |  | 0 |  |  |  | RIBXKTF | 0 | 0 | 0
Flow Immersion Temperature Sensor | 0 | [5 empty] | TTI-S Brass Pocket |  | 0 | 0
Return Immersion Temperature Sensor | 0 | [5 empty] | TTI-S Brass Pocket |  | 0 | 0
3 Port Control Valve / Actuator 1 |  | 0 |  |  |  |  | Valve 40mm |  | 0 | 0
[9 empty] | 0 | 0
AC Units | [8 empty] | 0 | 0
AC Units |  |  |  |  | MCB | 0 |  | 0 | 0 | 0
AC Unit No Common Fault |  |  | 0 |  |  | 0 | Volt Free Contacts | 0 |  | 0
[6 empty] | 0 |  |  | 0 | 0
| 5 | 0 | 10 | 0 | 15 | 1
[6 empty] | 1 |  | 500 | 1170 | 850
[6 empty] | 1 |  |  | 1462.5 | (Add 20%)
BMS Requirements | Quantity |  |  |  |  | 1
OMNI C40D | 1 |  |  |  |  | 1 |  |  | 1980 | 1070 | Cost/Controller
iSMA Mix38 | 1 |  |  |  |  | 1 |  |  | 350
10" Display | 1 |  |  |  |  | 1 |  |  | 900
1
Summary | [5 empty] | 1 |  | BMS Ctlr | 3230
MCC Panel | 500 |  |  |  |  | 1
Field Devices | 1462.5 |  |  |  |  | 1 |  | Total | 19275
BMS Controllers | 3230 |  |  |  |  | 1
Commissioning/Engineering | 750 |  |  |  |  | 1
Graphics includes PC & Licence | 0 |  |  |  |  | 1
1
Total: | 5942.5 |  |  |  |  | 1
1
Remote Internet access available on controller - Internet access to be provided by others | [5 empty] | 1
1
Price Excludes: | [5 empty] | 1
VAT. | [5 empty] | 1
Retention. | [5 empty] | 1
Offloading of panels and devices. | [5 empty] | 1
Mounting of panels and devices. | [5 empty] | 1
Termination of field devices. | [5 empty] | 1
Field Wiring | [5 empty] | 1
1
Notes: | [5 empty] | 1
Our Quotation is valid for 90 days from the date of this proposal. | [5 empty] | 1
All work has been costed for completion during normal working hours, Mon – Fri (8am – 5pm) excluding bank holidays.
Although some items may have been costed separately, it is assumed that all items will be carried out at the same time.
Price includes for delivery of equipment to your site, handover documentation and 1 years warranty.
3 years warranty is available if a maintenance contract is taking out for the 3 year period.
Price includes our Standard Risk Assessment and Method Statements - additional costs may be incurred for alternative RAMS